## Variables
code | name | unit
RAIN_MM | Rainfall | mm
TEMP_C | Temperature | °C
TURB_NTU | Turbidity | NTU
CHEM_D_MGL | Chemical Dose | mg/L
FLOW_M3H | Flow Rate | m³/h
RES_T_MIN | Residence Time | min
FLOC_UM | Floc Size | µm
SETL_MH | Settling Rate | m/h
OUT_CLR_NTU | Outlet Clarity | NTU

## Notes
topic | note
Sensor calibration | All sensors calibrated quarterly. Last calibration: 2023-12-15.
Data quality | SCADA system logs at 1-hour intervals. Occasional dropouts due to network issues.
Maintenance | Turbidity sensor replaced 2024-03-10 due to fouling. No data gap.